## Sheet1
Description | Qty per BOM | Quantity per batch | Min Quantity to order | Manufacturer | Manufacturer Part Number | Supplier | Supplier Part Number | Designator | Package Type | Technology | Comment | Status | Original Manufacturer Part No from client BOM
CAPACITOR; 0402; 50V; 10%; X7R; -55+125C | 2 | 4 | 4 |  | 0402-10nF-50V | Newbury free stock | 0402-10nF-50V | C1,C3 |  | SMD |  | Newbury free stock | 0402-10nF-50V
CAPACITOR; 0603; 50V; 10%; X7R; -55+125C | 76 | 152 | 152 |  | 0603-100nF-50V | Newbury free stock | 0603-100nF-50V | C5,C6,C8,C11,C53,C54,C56,C58,C59,C60,C62,C64,C69,C71,C72,C74,C75,C78,C79,C83,C84,C86,C115,C116,C117,C119,C123,C132,C133,C135,C136,C138,C155,C156,C158,C159,C161,C178,C179,C181,C182,C184,C201,C202,C204,C205,C207,C224,C225,C227,C228,C230,C247,C248,C250,C251,C253,C270,C271,C2660,C2670,C2690,C2712,C2713,C2714,C2718,C2722,C2723,C2724,C2725,C2726,C2739,C2740,C2741,C2742,C2750 |  | SMD |  | Newbury free stock | 0603-100nF-50V
CapCeramic 10uF 10V X5R 10% Pad SMD 0603 85°C T/R | 9 | 18 | 4000 | Murata Electronics | GRM188R61A106KE69D | ARROW | 0323_07281717 | C7,C9,C10,C12,C13,C16,C21,C22,C29 | TAPE/REEL | SMD |  | Found | GRM188R61A106KE69D
CAPACITOR; 0402; 25V; 10%; X5R; -55+85C | 37 | 74 | 74 |  | 0402-100nF-25V | Newbury free stock | 0402-100nF-25V | C14,C15,C18,C19,C20,C23,C24,C25,C26,C27,C28,C34,C35,C36,C37,C38,C39,C108,C109,C110,C111,C112,C113,C128,C129,C272,C276,C277,C2711,C2735,C2736,C2737,C2738,C3274,C3276,C3716,C3717 |  | SMD |  | Newbury free stock | 0402-100nF-25V
CAPACITOR; 0603; 25V; 10%; X5R; -55+85C | 8 | 16 | 16 |  | 0603-1uF-25V | Newbury free stock | 0603-1uF-25V | C17,C41,C42,C87,C3712,C3713,C3714,C3715 |  | SMD |  | Newbury free stock | 0603-1uF-25V
CAP CER 10UF 25V X5R 0805 | 1 | 2 | 2 | TDK Corporation | C2012X5R1E106K125AB | DIGIKEY | 445-5984-1-ND | C40 | Cut Tape (CT) | SMD |  | Found | C2012X5R1E106K125AB
CAPACITOR; 0603; 25V; 10%; X7R; -55+125C | 2 | 4 | 4 |  | 0603-470nF-25V | Newbury free stock | 0603-470nF-25V | C43,C44 |  | SMD |  | Newbury free stock | 0603-470nF-25V
Multilayer Ceramic Capacitors MLCC - SMD/SMT 963-MSASL21GBB5476MT RPLCMT PN 10V 47uF X5R 0805 20% | 12 | 24 | 24 | TAIYO YUDEN | LMK212BBJ476MG-T | MOUSER | 963-LMK212BBJ476MG-T | C49,C50,C52,C55,C61,C63,C70,C73,C77,C80,C2650,C2680 | Cut Tape | SMD |  | Found | LMK212BBJ476MG-T
CAP CER 5PF 50V NP0 0603 | 1 | 2 | 2 | KYOCERA AVX | 06035A5R0CAT2A | DIGIKEY | 478-12708-1-ND | C51 | Cut Tape (CT) | SMD | obsolete - replaced with alternative | Found | 06035A5R0CAT2A
CAPACITOR; 0603; 50V; 10%; X7R; -55+125C | 5 | 10 | 10 |  | 0603-10nF-50V | Newbury free stock | 0603-10nF-50V | C57,C65,C76,C85,C2710 |  | SMD |  | Newbury free stock | 0603-10nF-50V
CAP CER 100UF 6.3V X5R 1210 | 4 | 8 | 8 | Murata Electronics | GRM32ER60J107ME20L | DIGIKEY | 490-3390-1-ND | C66,C67,C81,C82 | Cut Tape (CT) | SMD |  | Found | GRM32ER60J107ME20L
CAP CER 22UF 25V X5R 1206 | 1 | 2 | 2 | Murata Electronics | GRT31CR61E226ME01L | DIGIKEY | 490-12451-1-ND | C88 | Cut Tape (CT) | SMD |  | Found | GRT31CR61E226ME01L
CAPACITOR; 0805; 50V; 10%; X7R; -55+125C | 4 | 8 | 8 |  | 0805-100nF-50V | Newbury free stock | 0805-100nF-50V | C97,C100,C101,C105 |  | SMD |  | Newbury free stock | 0805-100nF-50V
Multilayer Ceramic Capacitors MLCC - SMD/SMT 1206 25VDC 47uF 20% X5R 1.6mm | 7 | 14 | 14 | TDK | C3216X5R1E476M160AC | MOUSER | 810-C3216X5R1E476M | C98,C99,C102,C103,C104,C106,C107 | Cut Tape | SMD |  | Found | C3216X5R1E476M160AC
CAPACITOR; 0402; 6.3V; 20%; X5R; -55+85C | 1 | 2 | 2 |  | 0402-4.7uF-6.3V | Newbury free stock | 0402-4.7uF-6.3V | C127 |  | SMD |  | Newbury free stock | 0402-4.7uF-6.3V
CAP CER 22UF 25V X5R 0805 | 14 | 28 | 28 | Murata Electronics | GRT21BR61E226ME13L | DIGIKEY | 490-12389-1-ND | C134,C137,C157,C160,C180,C183,C203,C206,C226,C229,C249,C252,C2717,C2719 | Cut Tape (CT) | SMD |  | Found | GRT21BR61E226ME13L
CAPACITOR; 0603; 50V; 5%; C0G/NP0; -55+125C | 18 | 36 | 36 |  | 0603-1nF-50V | Newbury free stock | 0603-1nF-50V | C139,C162,C185,C208,C231,C254,C2727,C2728,C2729,C2730,C2731,C2743,C2744,C2745,C2746,C2747,C2748,C2749 |  | SMD |  | Newbury free stock | 0603-1nF-50V
CAPACITOR; 0603; 10V; 20%; X5R; -55+85C | 2 | 4 | 4 |  | 0603-4.7uF-10V | Newbury free stock | 0603-4.7uF-10V | C274,C275 |  | SMD |  | Newbury free stock | 0603-4.7uF-10V
CAPACITOR; 0402; 10V; 10%; X5R; -55+85C | 1 | 2 | 2 |  | 0402-470nF-10V | Newbury free stock | 0402-470nF-10V | C3718 |  | SMD |  | Newbury free stock | 0402-470nF-10V
LED RED DIFFUSED 0603 SMD | 10 | 20 | 20 | ams-OSRAM USA INC. | LS Q976-NR-1-0-20-R18 | DIGIKEY | 475-LSQ976-NR-1CT-ND | D1,D15,D17,D21,D25,D29,D33,D37,D41,D43 | Cut Tape (CT) | SMD |  | Found | LS Q976-NR-1-0-20-R18
LED GREEN DIFFUSED 0603 SMD | 15 | 30 | 30 | ams-OSRAM USA INC. | LG Q396-PS-35-0-20-R18 | DIGIKEY | 475-LGQ396-PS-35CT-ND | D2,D4,D5,D6,D7,D8,D14,D16,D20,D24,D28,D32,D36,D40,D42 | Cut Tape (CT) | SMD |  | Found | LG Q396-PS-35-0-20-R18
Surface Mount Fuses 32VAC/DC 4A Fast Acting Chip Fuse | 1 | 2 | 2 | Eaton Electronics | TR/3216FF4-R | MOUSER | 504-TR/3216FF4-R | F1 | Cut Tape | SMD |  | Found | TR/3216FF4-R
FUSE BRD MT 750MA 63VAC/VDC 1206 | 1 | 2 | 2 | Bel Fuse Inc. | 0685T0750-01 | DIGIKEY | 5923-0685T0750-01CT-ND | F2 | Cut Tape (CT) | SMD |  | Found | 0685T0750-01
MURATA - DLW5BTM501SQ2L - COMMON MODE FILTER, 500 OHM, 4A | 1 | 2 | 2 | MURATA | DLW5BTM501SQ2L | FARNELL | 3471204 | FL1 | Cut Tape | SMD |  | Found | DLW5BTM501SQ2L
TEXAS INSTRUMENTS - SN74LVC2T45DCUR - Bus Transceiver, LVC Family, 2 Input, 50 mA, 3.9 ns, 1.65 V to 5.5 V, VSSOP-8 | 3 | 6 | 6 | TEXAS INSTRUMENTS | SN74LVC2T45DCUR | FARNELL | 3006798 | IC1,IC2,U47 | Cut Tape | SMD |  | Found | SN74LVC2T45DCU
AMP - TE CONNECTIVITY - 5227161-6 - RF / Coaxial Connector, BNC Coaxial, Right Angle Jack, Solder, 50 ohm, Phosphor Bronze | 4 | 8 | 8 | AMP - TE CONNECTIVITY | 5227161-6 | FARNELL | 2452496 | J1,J4,J5,J6 | Each | THT | Obsolete - alternative P/N | Found | 5227161-6
Headers & Wire Housings 2.54MM CLASSIC PCB HDR STRIP | 4 | 8 | 8 | Samtec | TSW-102-07-G-S | MOUSER | 200-TSW10207GS | J11,J12,J15,J16 | Standard Pack Qty | THT |  | Found | TSW-102-07-G-S
I/O Connectors 20 Ckt Receptacle 30u" Au Plating | 7 | 14 | 14 | Molex | 74441-0010 | MOUSER | 538-74441-0010 | J13,J14,J18,J19,J20,J21,J30 | Cut Tape | THT |  | Found | 0744410010
TE CONNECTIVITY - 6-2301994-2 - Modular Connector, RJ45 Jack, 1 x 1 (Port), 8P8C, Cat6, Through Hole Mount | 1 | 2 | 2 | TE CONNECTIVITY | 6-2301994-2 | FARNELL | 3791964 | J17 | Each | THT |  | Found | 6-2301994-2
Conn Wire to Board HDR 3 POS 2.54mm Solder ST Top Entry Thru-Hole KK 254 Bag | 3 | 6 | 6 | Molex | 0022232031 | ARROW | 0323_00036981 | J27,J28,J29 | BAG | THT |  | Found | 0022232031
RF Connectors / Coaxial Connectors U.FL RECEPTACLE SMT GLD M CONT REEL | 2 | 4 | 4 | Hirose Connector | U.FL-R-SMT(10) | MOUSER | 798-U.FL-R-SMT10 | J100,J101 | Cut Tape | SMD |  | Found | U.FL-R-SMT10
Connector: pin strips; pin header; male; PIN: 3; straight; THT; 1x3 | 2 | 4 | 4 | SAMTEC | TSW-103-07-G-S | TME | TSW-103-07-G-S | J102,J118 |  | THT |  | Found | TSW-103-07-G-S
Conn Wire to Board HDR 4 POS 4.2mm Solder RA Side Entry Thru-Hole Mini-Fit Jr Tray | 1 | 2 | 2 | Molex | 1724480004 | ARROW | 0323_08349238 | J300 | PACK | THT |  | Found | 172448-0004
Board to Board & Mezzanine Connectors ASP | 1 | 2 | 2 | Samtec | ASP-134606-01 | MOUSER | 200-ASP-134606-01 | J8 | Cut Tape | SMD |  | Found | ASP-134606-01
FERRITE BEAD 120 OHM 0805 1LN | 6 | 12 | 12 | Laird-Signal Integrity Products | LI0805H121R-10 | DIGIKEY | 240-2383-1-ND | L1,L2,L3,L5,L19,L22 | Cut Tape (CT) | SMD |  | Found | LI0805H121R-10
WURTH ELEKTRONIK - 74437358033 - Power Inductor (SMD), 3.3 µH, 8.25 A, Shielded, 20 A, WE-LHMI Series | 1 | 2 | 2 | WURTH ELEKTRONIK | 74437358033 | FARNELL | 3237507 | L6 | Cut Tape | SMD |  | Found | 74437358033
MURATA - LQH32CN4R7M23L - Power Inductor (SMD), 4.7 µH, 450 mA, Unshielded, LQH32CN_23 Series, 1210 [3225 Metric] | 14 | 28 | 28 | MURATA | LQH32CN4R7M23L | FARNELL | 3471296 | L7,L8,L9,L10,L11,L12,L13,L14,L15,L16,L17,L18,L20,L21 | Cut Tape | SMD |  | Found | LQH32CN4R7M23L
MOSFET N-CH 50V 220MA SOT23-3 | 10 | 20 | 20 | onsemi | BSS138K | DIGIKEY | BSS138KCT-ND | Q1,Q3,Q4,Q5,Q6,Q7,Q10,Q11,Q12,Q14 | Cut Tape (CT) | SMD |  | Found | BSS138K
RESISTOR; 0402; 0.0625W; 100ppm; 1%; 50V; -55+125C | 20 | 40 | 40 |  | 0402-1K | Newbury free stock | 0402-1K | R1,R10,R19,R20,R21,R22,R23,R24,R25,R26,R81,R82,R106,R107,R110,R111,R254,R2670,R2694,R3270 |  | SMD |  | Newbury free stock | 0402-1K
RES SMD 24.9 OHM 1% 1/10W 0603 | 2 | 4 | 4 | Panasonic Electronic Components | ERJ-3EKF24R9V | DIGIKEY | P24.9HCT-ND | R2,R4 | Cut Tape (CT) | SMD |  | Found | ERJ-3EKF24R9V
RESISTOR; 0603; 0.1W; 400ppm; ≤50mΩ; 75V; -55+125C | 5 | 10 | 10 |  | 0603-0R | Newbury free stock | 0603-0R | R9,R71,R72,R73,R253 |  | SMD |  | Newbury free stock | 0603-0R
RES SMD 133 OHM 1% 1/10W 0603 | 4 | 8 | 8 | Panasonic Electronic Components | ERJ-3EKF1330V | DIGIKEY | P133HCT-ND | R11,R12,R15,R16 | Cut Tape (CT) | SMD |  | Found | ERJ-3EKF1330V
RESISTOR; 0603; 0.1W; 100ppm; 1%; 75V; -55+125C | 4 | 8 | 8 |  | 0603-68R | Newbury free stock | 0603-68R | R13,R14,R17,R18 |  | SMD |  | Newbury free stock | 0603-68R
RESISTOR; 0402; 0.0625W; 100ppm; 1%; 50V; -55+125C | 5 | 10 | 10 |  | 0402-100R | Newbury free stock | 0402-100R | R31,R35,R1540,R2692,R2693 |  | SMD |  | Newbury free stock | 0402-100R
RESISTOR; 0402; 0.0625W; 200ppm; 1%; 50V; -55+125C | 2 | 4 | 4 |  | 0402-75R | Newbury free stock | 0402-75R | R32,R34 |  | SMD |  | Newbury free stock | 0402-75R
RESISTOR; 0603; 0.1W; 100ppm; 1%; 75V; -55+125C | 1 | 2 | 2 |  | 0603-1K | Newbury free stock | 0603-1K | R33 |  | SMD |  | Newbury free stock | 0603-1K
RESISTOR; 0603; 0.1W; 100ppm; 1%; 75V; -55+125C | 1 | 2 | 2 |  | 0603-390K | Newbury free stock | 0603-390K | R36 |  | SMD |  | Newbury free stock | 0603-390K
RESISTOR; 0805; 0.125W; 100ppm; 1%; 150V; -55+125C | 9 | 18 | 18 |  | 0805-75R | Newbury free stock | 0805-75R | R37,R39,R43,R44,R51,R57,R62,R74,R80 |  | SMD |  | Newbury free stock | 0805-75R
RES 4.99K OHM 1% 1/10W 0603 | 18 | 36 | 36 | Stackpole Electronics Inc | RMCF0603FT4K99 | DIGIKEY | RMCF0603FT4K99CT-ND | R38,R40,R50,R56,R61,R2660,R128,R130,R149,R151,R170,R172,R191,R193,R212,R214,R233,R235 | Cut Tape (CT) | SMD |  | Found | RMCF0603FT4K99
RESISTOR; 0603; 0.1W; 100ppm; 1%; 75V; -55+125C | 1 | 2 | 2 |  | 0603-1M | Newbury free stock | 0603-1M | R41 |  | SMD |  | Newbury free stock | 0603-1M
RES SMD 17.8K OHM 1% 1/10W 0603 | 1 | 2 | 2 | Panasonic Electronic Components | ERJ-3EKF1782V | DIGIKEY | P17.8KHCT-ND | R42 | Cut Tape (CT) | SMD |  | Found | ERJ-3EKF1782V
RES 12.1K OHM 1% 1/10W 0603 | 1 | 2 | 2 | Stackpole Electronics Inc | RMCF0603FT12K1 | DIGIKEY | RMCF0603FT12K1CT-ND | R46 | Cut Tape (CT) | SMD |  | Found | RMCF0603FT12K1
RES 2.32K OHM 1% 1/10W 0603 | 1 | 2 | 2 | Stackpole Electronics Inc | RMCF0603FT2K32 | DIGIKEY | RMCF0603FT2K32CT-ND | R47 | Cut Tape (CT) | SMD |  | Found | RMCF0603FT2K32
RESISTOR; 0402; 0.0625W; 400ppm; ≤50mΩ; 50V; -55+125C | 35 | 70 | 70 |  | 0402-0R | Newbury free stock | 0402-0R | R48,R49,R59,R60,R63,R64,R65,R70,R112,R113,R114,R115,R118,R247,R248,R249,R250,R255,R256,R257,R258,R259,R260,R261,R262,R263,R2661,R2662,R2663,R2664,R2665,R2666,R3696,R3697,R265 |  | SMD |  | Newbury free stock | 0402-0R
RES 0.02 OHM 1% 1/4W 0805 | 7 | 14 | 14 | Stackpole Electronics Inc | CSR0805FK20L0 | DIGIKEY | CSR0805FK20L0CT-ND | R52,R54,R2667,R2668,R53,R58,R2671 | Cut Tape (CT) | SMD | Not available & P/N is wrong. Use 0.02R as a temp bodge | Found | CSR0805FK20L0
RES SMD 97.6K OHM 1% 1/10W 0402 | 1 | 2 | 2 | Panasonic Electronic Components | ERJ-2RKF9762X | DIGIKEY | P97.6KLCT-ND | R78 | Cut Tape (CT) | SMD |  | Found | ERJ-2RKF9762X
RESISTOR; 0402; 0.0625W; 100ppm; 1%; 50V; -55+125C | 1 | 2 | 2 |  | 0402-20K | Newbury free stock | 0402-20K | R79 |  | SMD |  | Newbury free stock | 0402-20K
RESISTOR; 0603; 0.1W; 100ppm; 1%; 75V; -55+125C | 22 | 44 | 44 |  | 0603-4K7 | Newbury free stock | 0603-4K7 | R83,R84,R85,R86,R87,R88,R89,R90,R91,R92,R96,R97,R98,R99,R100,R101,R102,R103,R245,R246,R251,R252 |  | SMD |  | Newbury free stock | 0603-4K7
PANASONIC - ERJ2RKF4991X - SMD Chip Resistor, 4.99 kohm, ± 1%, 100 mW, 0402 [1005 Metric], Thick Film, Precision | 3 | 6 | 10 | PANASONIC | ERJ2RKF4991X | FARNELL | 2059145 | R93,R94,R95 | Cut Tape | SMD |  | Found | ERJ-2RKF4991X
Thin Film Resistors - SMD 0603 49.9ohm 0.1% 25ppm | 16 | 32 | 32 | Panasonic | ERA-3AEB49R9V | MOUSER | 667-ERA-3AEB49R9V | R104,R105,R108,R109,R119,R120,R140,R141,R161,R162,R182,R183,R203,R204,R224,R225 | Cut Tape | SMD | Thin film for high freq use | Found | ERA-3AEB49R9V
RESISTOR; 0603; 0.1W; 100ppm; 1%; 75V; -55+125C | 1 | 2 | 2 |  | 0603-100R | Newbury free stock | 0603-100R | R116 |  | SMD |  | Newbury free stock | 0603-100R
RESISTOR; 0603; 0.1W; 100ppm; 1%; 75V; -55+125C | 17 | 34 | 34 |  | 0603-200R | Newbury free stock | 0603-200R | R117,R132,R133,R153,R154,R174,R175,R195,R196,R216,R217,R237,R238,R2684,R2685,R2690,R2691 |  | SMD |  | Newbury free stock | 0603-200R
RESISTOR; 0402; 0.0625W; 100ppm; 1%; 50V; -55+125C | 30 | 60 | 60 |  | 0402-4K7 | Newbury free stock | 0402-4K7 | R124,R125,R127,R129,R145,R146,R148,R150,R166,R167,R169,R171,R187,R188,R190,R192,R208,R209,R211,R213,R229,R230,R232,R234,R2676,R2677,R2679,R2681,R2696,R3698 |  | SMD |  | Newbury free stock | 0402-4K7
RES 143K OHM 1% 1/10W 0603 | 1 | 2 | 2 | Stackpole Electronics Inc | RMCF0603FT143K | DIGIKEY | RMCF0603FT143KCT-ND | R2640 | Cut Tape (CT) | SMD |  | Found | RMCF0603FT143K
RES SMD 280K OHM 1% 1/16W 0402 | 1 | 2 | 2 | Bourns Inc. | CR0402-FX-2803GLF | DIGIKEY | CR0402-FX-2803GLFCT-ND | R2650 | Cut Tape (CT) | SMD |  | Found | CR0402-FX-2803GLF
LTC6957IDD-2#PBF | 1 | 2 | 2 |  | LTC6957IDD-2#PBF | Client |  | U1 |  | SMD | obsolete? Seems various chip-brokers have stock though. | I'll supply | LTC6957IDD-2#PBF
ANALOG DEVICES - MAX9371ESA+ - Translator, LVTTL/TTL-to-Differential LVPECL/PECL, 1 Input, 50 mA, 270 ps, 3 V to 5.25 V, NSOIC-8 | 2 | 4 | 4 | ANALOG DEVICES | MAX9371ESA+ | FARNELL | 2516400 | U2,U3 | Each | SMD | Avoid Digikey - £100 special shipping | Found | MAX9371ESA+
TVS DIODE 5.5VWM SOT363 | 1 | 2 | 2 | Diodes Incorporated | DRTR5V0U4S-7 | DIGIKEY | DRTR5V0U4S-7DICT-ND | U5 | Cut Tape (CT) | SMD |  | Found | DRTR5V0U4S-7
ANALOG DEVICES - LT8645SJV-2#PBF - DC-DC Switching Synchronous Buck Regulator, Adjustable, 3.4V to 64V in, LQFN-EP-32 | 1 | 2 | 2 | ANALOG DEVICES | LT8645SJV-2#PBF | FARNELL | 4407063 | U6 | Each | SMD |  | Found | LT8645SJV-2#PBF
LDO Voltage Regulators High-Current (4 A) L DO Volt Regulator A 595-TPS7A8500RGRR | 5 | 10 | 10 | Texas Instruments | TPS7A8500RGRT | MOUSER | 595-TPS7A8500RGRT | U7,U9,U11,U12,U101 | Cut Tape | SMD |  | Found | TPS7A8500RGRT
Current & Power Monitors & Regulators Wide Rng I2C Pwr Mon | 3 | 6 | 2500 | Analog Devices | LTC2945CUD#PBF | MOUSER | 584-LTC2945CUD#PBF | U8,U10,U13 | Standard Pack Qty | SMD |  | Found | LTC2945CUD#TRPBF
IC SUPERVISOR 1 CHANNEL 6SON | 1 | 2 | 2 | Texas Instruments | TPS3895ADRYR | DIGIKEY | 296-29806-1-ND | U15 | Cut Tape (CT) | SMD |  | Found | TPS3895ADRYR
TEXAS INSTRUMENTS - TXB0104QPWRQ1 - Voltage Level Translator, 4 Input, 7 ns, 1.2 V to 5.5 V, TSSOP-14 | 1 | 2 | 2 | TEXAS INSTRUMENTS | TXB0104QPWRQ1 | FARNELL | 3120965 | U17 | Cut Tape | SMD |  | Found | TXB0104QPWRQ1
IC XLTR VL BIDIR 16-TSSOP | 2 | 4 | 4 | Texas Instruments | TXB0106IPWRQ1 | DIGIKEY | 296-24960-1-ND | U18,U347 | Cut Tape (CT) | SMD |  | Found | TXB0106IPWRQ1
TEXAS INSTRUMENTS - TCA9548APWR - Specialized Interface, I2C, SMBus, Servers & Routers, 1.65 V, 5.5 V, TSSOP, 24 Pins | 1 | 2 | 2 | TEXAS INSTRUMENTS | TCA9548APWR | FARNELL | 3124884 | U19 | Cut Tape | SMD |  | Found | TCA9548APWR
IC FF D-TYPE SINGLE 1BIT 16QFN | 6 | 12 | 12 | onsemi | NB7V52MMNG | DIGIKEY | NB7V52MMNGOS-ND | U22,U26,U30,U34,U38,U42 | Tube | SMD |  | Found | NB7V52MMNG
TEXAS INSTRUMENTS - LM75AIMX/NOPB - Temperature Sensor IC, Digital, ± 2°C, -55 °C, 125 °C, SOIC, 8 Pins | 1 | 2 | 2 | TEXAS INSTRUMENTS | LM75AIMX/NOPB | FARNELL | 3009035 | U46 | Cut Tape | SMD |  | Found | LM75AIMX/NOPB
Clock Generator 0.008MHz to 750MHz-IN 1028MHz-OUT 64-Pin QFN EP | 1 | 2 | 2 | Skyworks Solutions | SI5395A-A-GM | ARROW | 1762_12545901 | U48 | TRAY | SMD |  | Found | SI5395A-A-GM
EEPROM 2K 256 X 8 1.8V SERIAL EE, IND | 1 | 2 | 2 | Microchip Technology | 24AA025E48T-I/SN | MOUSER | 579-24AA025E48T-I/SN | U49 | Cut Tape | SMD |  | Found | 24AA025E48T-I/SN
TEXAS INSTRUMENTS - TCA9539PWR - I/O Expander, 16 bit, I2C, SMBus, 1.65 V, 5.5 V, TSSOP, 24 Pins | 2 | 4 | 4 | TEXAS INSTRUMENTS | TCA9539PWR | FARNELL | 3124761 | U52,U53 | Cut Tape | SMD |  | Found | TCA9539PWR
ANALOG DEVICES - LTM8029IY#PBF - DC/DC POL Converter, Adjustable, Buck, 4.5 to 36 V in, 1.2 to 18V/0.6A out, BGA-35 | 1 | 2 | 2 | ANALOG DEVICES | LTM8029IY#PBF | FARNELL | 4029530 | U100 | Each | SMD |  | Found | LTM8029IYPBF
IC REG LINEAR 1.8V 1A 8-SON | 1 | 2 | 2 | Texas Instruments | TPS74618PQWDRBRQ1 | DIGIKEY | 296-TPS74618PQWDRBRQ1CT-ND | U102 | Cut Tape (CT) | SMD |  | Found | TPS74618PQWDRBRQ1
MICROCHIP - SY58608UMG - Fanout Buffer, LVDS 1:2, 2 GHz to 3 GHz, 2 Outputs, 2.375 V to 2.625 V supply, QFN-16 | 1 | 2 | 2 | MICROCHIP | SY58608UMG | FARNELL | 2510569 | U107 | Each | SMD |  | Found | SY58608UMG
IC CLOCK/DATA RECOVERY 32-LFCSP | 1 | 2 | 2 | Analog Devices Inc. | ADN2818ACPZ | DIGIKEY | ADN2818ACPZ-ND | U110 | Tray | SMD | Hard to get hold of! BoM calls for ADN2817..., fit lower spec ADN2818 instead. | Found | ADN2817ACPZ-RL7
DIODES INC. - 74LVC2G04W6-7 - Logic IC, Inverter, Dual, 1 Inputs, 6 Pins, SOT-26 | 8 | 16 | 16 | DIODES INC. | 74LVC2G04W6-7 | FARNELL | 3942279 | U348,U349,U350,U351,U352,U353,U354,U355 | Cut Tape | SMD |  | Found | 74LVC2G04W6-7
MEMS OSC TCXO 50.0000MHZ LVDS | 2 | 4 | 4 | SiTime | SIT5021AI-2DE-25E-50.000000X | DIGIKEY | 1473-30178-1-ND | Y1,Y2 | Cut Tape (CT) | SMD |  | Found | SIT5021AI-2DE-25E-50.000000X