## Sheet1
Description | Qty per BOM | Quantity per batch | Min Quantity to order | Manufacturer | Manufacturer Part Number | Supplier | Supplier Part Number | Designator | Package Type | Technology | Comment | Status | Original Manufacturer Part No from client BOM
WiFi Development Tools - 802.11 ESP32-POE-ISO IoT development board with 100Mb Ethernet, Power over Ethernet, WiFi, BLE, programmer | 1 | 2 | 2 | Olimex Ltd. | ESP32-POE-ISO-WROVER | MOUSER | 909-P32POEISOWROVER | A1 | Standard Pack Qty | THT | ESP32_POE | Found | ESP32-POE-ISO-WROVER
Multilayer Ceramic Capacitors MLCC - SMD/SMT WCAP-CSGP 0.01uF 1210 5% 50V MLCC | 2 | 4 | 4 | Wurth Elektronik | 885012009023 | MOUSER | 710-885012009023 | C1,C2 | Cut Tape | SMD | 10n | Found | 885012009023
CAP CER 0.1UF 50V X7R 0805 | 7 | 14 | 14 | KEMET | C0805C104K5RACTU | DIGIKEY | 399-C0805C104K5RACTUCT-ND | C3,C4,C5,C6,C7,C8,C9 | Cut Tape (CT) | SMD | 100n | Found | C0805C104K5RACTU
Aluminium Electrolytic Capacitors - Radial Leaded 1.0UF 250V ELECT NHG RADIAL | 1 | 2 | 2 | Panasonic | ECA-2EHG010 | MOUSER | 667-ECA-2EHG010 | C10 | Standard Pack Qty | SMD | 1u | Found | ECA2EHG010
MULTICOMP PRO - 1N4001. - DIODE, STANDARD RECOVERY, 1A, 50V, DO-204AL-2 | 2 | 4 | 5 | MULTICOMP PRO | 1N4001. | FARNELL | 2306346 | D1,D2 | Cut Tape | THT | 1N4001 | Found | 1N4001-E3/54
PCB MNT FUSEHOLDER 5X20MM | 4 | 8 | 8 | BULGIN LTD | FX0457 | ANGLIA | 138857001 | F1,F2,F3,F4 | Bag | SMD | 500mA | Found | FX0457
Screws & Fasteners PEEK SOCKET HEAD SCREW M3 X 10 | 1 | 2 | 2 | Essentra | 183031070409 | MOUSER | 144-183031070409 | H1 | Standard Pack Qty | UNMOUNTED | Heatsink fixing | Found
BOYD - TV5G - Heat Sink, PCB, Board Level, 21.6 °C/W, TO-126, 22 mm, 19 mm, 19 mm | 1 | 2 | 2 | BOYD | TV5G | FARNELL | 170072 | HS1 | Each | SMD | Heatsink | Found | TV5G
TERMINAL BLOCK 2W | 3 | 6 | 6 | CAMDENBOSS | CTB0502/2 | ANGLIA | 1041430001 | J1,J2,J5 | Bag | THT | Conn_01x02_Socket | Found | 897-0843
Conn Wire to Board HDR 4 POS 2.54mm Solder ST Top Entry Thru-Hole KK Bag | 2 | 4 | 4 | Molex | 0022292041 | ARROW | 0323_00030517 | J3,J4 | BAG | THT | Conn_01x04_Socket | Found | 22-29-2041
Conn Wire to Board HDR 3 POS 2.54mm Solder ST Top Entry Thru-Hole KK Bag | 1 | 2 | 2 | Molex | 0022272031 | ARROW | 0323_00036827 | J6 | BAG | THT | Conn_01x03_Pin | Found | 22-27-2031
Relay: electromagnetic; DPDT; Ucoil: 12VDC; 8A; 8A/250VAC; 8A/30VDC | 1 | 2 | 2 | TE Connectivity | RT424012 | TME | RT424012 | K1 |  | THT | RT424012 | Found | RT424012
TO92 45V 0.8A 0.625W NPN | 1 | 2 | 1000 | INVAC | BC337-25 | ANGLIA | 1517347001 | Q1 | Bag | THT | BC337 | Found | BC337-25 A1
Metal Film Resistors - Through Hole 470 OHM 1/4W 1% | 5 | 10 | 10 | YAGEO | MFR-25FTE52-470R | MOUSER | 603-MFR-25FTE52-470R | R1,R3,R5,R7,R8 | Standard Pack Qty | THT | 470 | Found | MFR-25FTE52-470R
RES 270 OHM 1% 1/4W AXIAL | 4 | 8 | 8 | YAGEO | MFR-25FTE52-270R | DIGIKEY | 13-MFR-25FTE52-270RCT-ND | R2,R4,R6,R9 | Cut Tape (CT) | THT | 270 | Found | MFR-25FTE52-270R
RES 680 OHM 1% 0.6W AXIAL | 1 | 2 | 2 | TE Connectivity Passive Product | LR1F680R | DIGIKEY | A105963CT-ND | R11 | Cut Tape (CT) | SMD | 680 | Found | LR1F680R
IEC TYPE K PCB SOCKET IM-K-PCB | 2 | 4 | 4 | Labfacility Ltd | XE-1109-001 | DIGIKEY | 5425-XE-1109-001-ND | TC1,TC2 | Bag | THT | Thermocouple_Alt | Found | 304-14-320
Optocoupler Logic-Out DC-IN 1-CH 6-Pin DIP | 4 | 8 | 8 | Everlight Electronics | H11L1 | ARROW | 0323_02418914 | U1,U4,U5,U7 | BULK | SMD | H11L1 | Found | H11L1
ANALOG DEVICES - MAX6675ISA+ - Temperature Sensor IC, Digital, ± 3°C, 0 °C, 1024 °C, NSOIC, 8 Pins | 2 | 4 | 4 | ANALOG DEVICES | MAX6675ISA+ | FARNELL | 2518704 | U2,U3 | Each | SMD | MAX6675ISA_ | Found | MAX6675ISA+
IC: voltage regulator; linear,adjustable; 1.2÷37V; 1.5A; TO220-3 | 1 | 2 | 2 | TEXAS INSTRUMENTS | LM317T/NOPB | TME | LM317T/NOPB | U6 |  | THT | LM317_TO-220 | Found | LM317T/NOPB
RES 220 OHM 1% 1/4W AXIAL | 1 | 2 | 2 | YAGEO | MFR-25FTE52-220R | DIGIKEY | 13-MFR-25FTE52-220RCT-ND | R10 | Cut Tape (CT) | THT |  | Found